## JLC_PCBA_BOM-DALI_EVG_Controlle
Comment | Description | Value | Designator | Footprint | Quantity
100nF | Capacitor | 100nF, [NoParam] | C1, C3, C4, C11, C13, C14, C15 | C0402 | 7
10uF/50V | Capacitor |  | C12, C19 | C1206 | 2
100nF/50V | Capacitor |  | C16 | C0402 | 1
22uF | Capacitor |  | C17, C18 | C0603 | 2
1uF | Capacitor | 100nF | C21 | C0603 | 1
220uF/50V | Polarized Capacitor (Axial) |  | C24 | CAPR-5mm | 1
18V | Zener |  | D1 | SOD-323 | 1
MB10S |  |  | D3 | SOIC245P670X290-4N | 1
BAV99 | Diode Array 1 Pair Series Connection Standard 100V 215mA (DC) Surface Mount TO-236-3, SC-59, SOT-23-3 |  | D4 | SOT23 | 1
B5819W SL | Diode |  | D6, D7, D9 | SOD-123 | 3
500mA | Fuse |  | F1, F2 | 1206 | 2
GZ1608D601TF | Ferrite_Bead | 600R@100Mhz | FB1 | 0603 | 1
LGS5145 | 60-V, 600-mA High Efficiency Wide Input Voltage Range Buck Converter |  | IC1 | SOT95P280X110-6N (SOT23-6L) | 1
C720477 | Tactile Switch |  | J2, J3 | TS-1088-AR02016 | 2
C262302 | FFC/FPC Connector 10 Position 0.5mm Pitch Single-side Contact/Vertical Surface Mount |  | J4 | CONN-TH-10P_AFC11-S10ICC-00 | 1
CMI321609X100KT (10uH) | 15uH |  | L1 | L1210 | 1
KF2EDGR-3.5-4Pin | KF2EDGR-3.5-4Pin |  | P5 | CONN-TH_4P-P3.50_KF2EDGR-3.5-4P | 1
KF2EDGR-3.5-2Pin | KF2EDGR-3.5-2Pin |  | P6 | CONN-TH_2P-P3.50_KF2EDGR-3.5 | 1
Header | 4 Pin male |  | P7 | TE_826647-4 | 1
AO3400A | 30V N-Channel MOSFET |  | Q1 | SOT23 Normal | 1
AO3401A | 30V P-Channel MOSFET |  | Q2 | SOT23 Normal | 1
MMBT5401 | 60V, 600 mA, PNP switching transistor |  | Q3 | SOT23 Reverse | 1
MMBT5551 | NPN General Purpose Transistor |  | Q5 | SOT23 Reverse | 1
100k | Resistor |  | R1, R5, R11, R31 | R0603 | 4
1 | Resistor |  | R2 | R0805 | 1
1k | Resistor |  | R3, R29 | 0402 | 2
100k | Resistor |  | R4 | 0402 | 1
10k | Resistor |  | R6, R7 | R0603 | 2
10k | Resistor | 1.5k, 1k, 100k, [NoParam] | R8, R9, R18, R23, R47 | 0402 | 5
0 | Resistor |  | R10 | R0603 | 1
15k | Resistor |  | R12 | 0402 | 1
22 | 0 | 100 | R19, R20 | 0402 | 2
1.5k | Resistor | 1.5k | R21 | R0603 | 1
10 | Resistor |  | R27, R41, R42 | R0603 | 3
1M | Resistor |  | R28 | R0603 | 1
4.7k | Resistor |  | R30 | R0603 | 1
8.2k | Resistor |  | R32 | R0603 | 1
18k | Resistor |  | R33 | R0603 | 1
33k | Resistor |  | R46 | R0603 | 1
CH32V003F4U6 | CPU Core:RISC-V CPU Maximum Speed:48MHz Program Storage Size:16KB Number of I/O:18 Applications:- |  | U1 | QFN-20_L3.0-W3.0-P0.40-TL-EP1.7 | 1
LMV331IDBVRG4 | Single General Purpose Low-Voltage Comparator 5-SOT-23 |  | U2 | SOT23-5 | 1
AT24C256C-SSHL-T | AT24C256C-SSHL-T |  | U3 | SOIC127P600X265-8N (SOIC-8) | 1